## Sheet1
Defiance Key Parameters
Last Updated: 2022-02-06
Weight and Balance |  |  | Aerodynamic Parameters |  |  |  | Airframe Parameters |  |  | Recovery Parameters
Mass Budget Spreadsheet Link |  |  |  |  | cm | in |  | cm | in |  | m | ft
| Mass (kg) | Position (m) | Body |  |  |  | Nosecone |  |  | Main
Rocket Center of Mass |  |  | Tip to Tail Length |  | 544 | 214.86 | Material |  |  | Type
Dry Mass | 39.61 |  | Body Diameter |  | 13.97 | 5.5 | Epoxy | WestSystems 105+206 |  | Diameter
Wet Mass | 61.89 |  | Boat-tail Length |  | 2.54 | 1 | Layers |  |  | Cd
|  |  | Boat-tail aft Diameter |  | 12.7635 | 5.025 | Shoulder Length |  |  | Deployment Altitude
|  |  | Nosecone |  |  |  | Recovery Bay |  |  | Drogue
Propellant Load |  |  | Nosecone Length |  | 55.88 | 22 | Material | Textreme |  | Type
Nitrous (N2O) | 16.7 |  | Nosecone Type |  | LD-Haack / Von Karman |  | Epoxy | WestSystems 105+206 |  | Diameter
Paraffin | 4 |  | Formula Parameters |  | C = 0 |  | Layers | [0/90,0/90,0/90,0/90,±45]s |  | Cd
N2 | 0.52 |  | Fins |  |  |  | ID
Mass Distribution |  |  | Fin Position |  | 495 | 194.8819 | OD | 13.97 | 5.5
Nosecone | 1.2356 | 0.51788 | Fin Number |  | 3 |  | Length
Recovery | 6.3596 | 1.3366 | Root Chord |  | 40 | 15.748 | Avionics Bay
Avionics | 2.5306 | 1.54 | Tip Chord |  | 20 | 7.874 | Material
Fill | 7.0453 | 2.0152 | Semi Span |  | 11.5 | 4.5276 | Epoxy | WestSystems 105+206
Ox Tank | 10.0287 | 3.2556 | Sweep Distance |  | 10 | 3.937 | Layers | [0/90,0/90,0/90,0/90,±45]s
Engine | 11.8001 | 4.8444 | Root | thickness | 0.7221 | 0.28429 | ID | 0
Fin Can | 0.68834 | 5.2775 |  | leading edge length | 1.27 | 0.5 | OD | 13.97 | 5.5
|  |  |  | trailing edge length | 1.27 | 0.5 | Length
|  |  | Tip | thickness | 0.7221 | 0.28429 | Fill Bay
|  |  |  | leading edge length | 1.27 | 0.5 | Material | Textreme
|  |  |  | trailing edge length | 1.27 | 0.5 | Epoxy | WestSystems 105+206
[7 empty] | Layers | [0/90,0/90,0/90,0/90,±45]s
[7 empty] | ID | 0
[7 empty] | OD | 13.97 | 5.5
Length
Fin Can
Material
Epoxy
[7 empty] | Layers | [±45,±45,±45,±45,0/90]
[7 empty] | ID | 0
[7 empty] | OD | 13.97 | 5.5
Length
Leading Edge Length
Fins
Core Material
Material
Epoxy
[7 empty] | Layers | [3x0/90,±45,G10,±45,3x0/90]
Core Thickness